## main
Optical Reef size |  | Subsystem | Mass(kg)/seg | Total mass(kg) | Power/seg (W) | Total Power(W)
FTF(m) | 3 | Payload | 535.4269 | 3747.988 | 267.7134 |  | <-- power from [chat] estimate 0.3-0.7W/kg | Notes:
rings | 1 | SC bus | 552.7081 | 3868.9569 | 455.6 |  |  | \- Each sheet calculates per segment values
Radius(m) | 1.5 | Bus shell | 340.0831 | 2380.5819 | 0 | 0 |  | \- cumulative values in main sheet
segments | 7 | Instrumentation | 35 | 245 | 160 | 1120
area(m2)/seg | 5.8457 | Power | 55 | 385 | 0
height(bus) | 1 | Thermal | 5 | 35 | 0
Total area(m2) | 40.9197 | Propulsion (dry) | 25 | 175 | 0 | 0
Total areal density(kg/m2) | 209.1486 | ACS | 92.625 | 648.375 | 295.6 | 2069.2
Total Diameter | 3 | Propulsion (wet) | 329.8229 | 2308.7606 | 0 | 0
|  | CBE | 1417.9579 | 8558.2994
|  | Launch mass (expected) | 4711.7564 | 32982.2945 | 2355.8782 | 16491.1473
|  | Optical Reef | % mass of total |  | % power of total
|  | Payload | 37.76% | <--
|  | SC bus | 38.98% | <--
|  | Bus shell | 23.98%
|  | Instrumentation | 2.468%
|  | Power | 3.879%
|  | Thermal | 0.3526%
|  | Propulsion (dry) | 1.763%
|  | ACS | 6.532%
|  | Solar panels | 1.237%
|  | Propulsion(wet) | 23.26% | <--
|  | Launch mass | 100%

## Payload
Payload
| Mass(kg) | Power(W)
Mirror | 233.8269 | 0
Actuators
Mirror backplane assembly | 100
Science Instrumentation | 200
Thermal control |  | 25 | \-30to-100°C, 10-40 W --> passive thermal control, cold fingers, deep-space radiators [chat]
Detector array
FGS | 1.6 | 10.5
Total | 535.4269 | 35.5

## SC bus
Spacecraft bus
| Mass(kg) | Power(W)
ACS/ACDS | 92.625 | 295.6
Power | 55 | 0
Thermal | 5 | 0
Instrumentation | 35 | 160
Bus shell | 340.0831 | 0
Propulsion(Dry) | 25 | 0
Total | 552.7081 | 455.6
Bus shell/structure estimate
SC Bus material | Density(g/cm3) | Density(kg/m3) | Total mass(kg)
AluminUm 6061 | 2.7 | 2700 | 340.0831
Graphite composite | 1.6 | 1600 | 201.5307
Titanium
SiC composite
Dimensions
|  | Area(m^2) | # of parts | Volume | Total volume
| rectangles: | 1.5 | 6 | 0.0075 | 0.045
| hexagons: | 5.8457 | 2 | 0.029228 | 0.058457
| central support: | 0.75 | 6 | 0.00375 | 0.0225
Wall thickness(m): | 0.005 |  |  |  | 0.12596

## Power
Power
| Mass(kg) | System total load(W) | Efficiency |  | Function
Batteries (Li-ion) | 7.06 | 1093.7 |  |  | Power source
Solar panels | 17.537 |  |  | ~3kg/m2 | Power source
Power Control Unit (PCU)
Total | 55 | 0

## Thermal
Thermal
| Mass(kg) | Power(W) | Notes
Coolers | 5
Insulation
Radiator
Heat pipe |  |  | Hydrogen/Nitrogen/acetone. Depends on working temp.
Thermostat
Louvers |  |  | https://www.tmt-ipe.com/product-sheets
Heater--> Patch/RHU
Total | 5
cbe | ~20 | ~100-500

## Instrumentation
Instrumentation
| Mass(kg) | Power(W)
C&DH | 15 | 50 | <-- estimation from JWST payload design
Comms | 10 | 60 | <-- estimation from JWST payload design
FGS
Computer | 10 | 50 | <-- estimation from Ariel payload design
Total | 35 | 160

## ACS
ACS
| Mass(kg) | Power(W)
RWs | 48 | 200 | \- approx 4 rws @ 12kg, w ~0.012-0.4 Nm
FGS | 1.6 | 10.5 | <-- estimation from Ariel payload design
IMU | 8 | 35 | https://www.cielo-inertial.com/wp-content/uploads/2019/10/Cielo_Starlight_1000_IRU24_Datasheet.pdf
CMG |  |  | <-- either this or RWs. Don’t need both
Sun sensor | 0.025 | 0.1 | ¯\_(ツ)_/¯ , negligible
Propulsion(dry) | 25 | 0
Magnetorquer |  |  | <-- prob don't need in L2 orbit
Computer | 10 | 50 | <-- from pirat et.al
Total | 92.625 | 295.6
RW mass

## Mirror mass
|  | Subsystem | Weight per segment | Ariel density kg/m^2 | Total mass | Additional notes | Density(kg/m3) | Notes/Sources
FTF(m) | 3 | Mirrors
rings | 1 | Beryllium | 157.8331 | 27 | 946.9988 | from JWST | 1850 | https://science.nasa.gov/mission/webb/science-overview/science-explainers/telescope-overview/ Mass/radius ratio: (see notes for calculations)
segments | 6 | Zerodur | 0 |  | 0 |  | 2530 | pirat et al. paper (autonomous assembly of large telescopes)
area/segment | 5.8457 | SiC | 701.4806 | 120 | 4208.8835 | low density designs go down to 20~40 ariel density
Total area | 35.074 | SiC(lightweighted, see notes) | 192.9072 | 33 | 1157.443 | ^^
Radius | 1.5 | Aluminium | 0 |  | 0
Ariel density | 0.025 | ULE | 1075.019 | 183.9 | 6450.1139 | Hubble | 2210
| ^!! | ULE(lightweighted) | 233.8269 | 40 | 1402.9612 | RST
Truss
Mirror flexures

## mirror_trades0
Substrate | Density (g/cm3) | Reflectivity/throughput | Thermal expansion (CTE) | Thermal conductivity | Stiffness(GPa) | Specific stiffness | Structural stability | Cost | Manufacturability | Weighted sum | Sources: https://www.newport.com/g/optical-mirror-selection-guide https://www.coherent.com/news/blog/aluminum-mirrors-space-telescopes
Fused Silica | 2.2 |  | Low (0.55) | Low (1.4) | Moderate (73) | 33.1818 |  |  |  |  | https://accuratus.com/fused.html
SiC | ~2.1-3.2 |  | Low (4) | High (120) | V. High (410) | 128.125 | Weak/Brittle |  |  |  | https://accuratus.com/silicar.html
Zerodur | 2.53 |  | V. Low (0.1) | Low (1.7) | Moderate (90) | 35.5731 |  | Moderate, costly fabrication
Borosilicate | 2.23 |  | Low (3.25) | Low (1.1) | Moderate (64) | 28.6996 | Weak/Brittle
Beryllium | 1.85 |  | Low | 190 | High (287) | 155.1351 |  | High
ULE
Weights(1-5)--> |  | 4 | 5 |  | 4 | 3
Coating | Density (g/cm3) | Reflectivity/throughput | Thermal expansion (CTE) | Thermal conductivity | Stiffness(GPa) |  | Structural stability | Cost | Wavelength
Aluminum | 2.7 | 90-92% for optical | High (23.6) | High (205) | Low | [5 empty] | https://wp.optics.arizona.edu/optomech/wp-content/uploads/sites/53/2016/10/Overview-of-Aluminum-Related-Coatings-and-Their-Properties.pdf
Dielectric |  | v. High >99% | ~0.5 | [5 empty] | 400-750nm |  | Fused Silica
Silver |  | v. High ~98% | High(19) |  | Moderate (~76) |  | Weak (needs protective coatings) | High
Actuators
Piezoelectric
MEMS

## Misc
Mass
Truss structure
Docking mechanism
Sunshield
Vibrational modes
Structure and mechanisms:
Actuators
Propulsion | 228.5202
Science instrumentation --> detector??

## Intertia+torque
Inertia | see p 52
| Mass | Model | Inertia | Diameter | Depth | COM | <-- relative to middle of primary mirror thickness
SC bus | 3868.9569 | Hexagon |  | 3
Primary support structure |  | ??
Primary Mirror |  | Hexagon |  | 3
Solar pressure
| Area | Center of pressure | Torque | Momentum
SC bus
Net torque

## Sheet50
Edit-able cells
Estimates from ratios
is gut 👍
¯\_(ツ)_/¯
ignore